## CPE_Specification
SPEC-ID	Specification	Level	Source	Comment	Applicable	Derived Requirements
CPE-S-WFN-0010	Only the following attributes SHALL be permitted in a WFN attribute-value pair: / a. Part / b. Vendor / c. Product / d. Version / e. Update / f. Edition / g. Language / h. SW_Edition / i. Target_SW / j. Target_HW / k. Other	MUST	NIST.IR 7695 5.2	Nil.	Yes
CPE-S-WFN-0020	Each permitted attribute MAY be used at most once in a WFN.	MAY	NIST.IR 7695 5.2	Requirement is ambiguous because it implies that an attribute may optionally be used twice or more. It is unclear how a WFN with an atrribute used more than once should be interpreted. Assume that what is meant is that an attribute can be used either zero or one times. If used zero times, it defaults the logical value of ANY (see CPE-S-WFN-0030). If used one time the attribute has that value. If used a second time, the second value overwrites the first, meaning that it's still only used once.	Yes
CPE-S-WFN-0030	If an attribute is not used in a WFN, it is said to be unspecified, and its value SHALL default to the logical value ANY.	MUST	NIST.IR 7695 5.2		Yes
CPE-S-WFN-0040	Attribute values of WFNs MUST satisfy the requirements specified in Section 5.3.	MUST	NIST.IR 7695 5.2	This requirement doesn't introduce any actual requirement not specified elsewhere. This requirement may modify the requirement level of referenced requirements.	Yes
CPE-S-WFN-0050	Attributes of WFNs SHALL be assigned one of the following values: / 1. A logical value specified in Section 5.3.1 / 2. A character string satisfying both (a) the requirements on string values specified in Section 5.3.2, and (b) the per-attribute value restrictions specified in Section 5.5.3.	MUST	NIST.IR 7695 5.3		Yes
CPE-S-WFN-0060	An attribute of a WFN MAY be assigned one of these logical values: / 1. ANY (i.e., “any value”). / 2. NA (i.e., “not applicable/not used”).	MAY	NIST.IR 7695 5.3.1		Yes
CPE-S-WFN-0070	The logical value ANY SHOULD be assigned to an attribute when there are no restrictions on acceptable values for that attribute.	SHOULD	NIST.IR 7695 5.3.1		Yes
CPE-S-WFN-0080	The logical value NA SHOULD be assigned when there is no legal or meaningful value for that attribute, or when that attribute is not used as part of the description. This includes the situation in which an attribute has an obtainable value that is null.	SHOULD	NIST.IR 7695 5.3.1		Yes
CPE-S-WFN-0090	Value strings assigned to attributes of WFNs SHALL be non-empty contiguous strings of bytes encoded using printable Unicode Transformation Format-8 (UTF-8) characters with hexadecimal values between x00 and x7F [RFC3629].	MUST	NIST.IR 7695 5.3.2	Unclear whether it is intended that hexadecimal value x00 and x7F be included or excluded from the acceptable range. Assume that the range is intended to be inclusive of the values at the extreme ends, noting that x00 and x7F are invalid anyway (see Note 2). / Note 1: Whilst rust uses UTF-8 strings by default, limiting the acceptable UTF-8 range to x00 and x7F essentially changes the requirement from using UTF-8 to using ASCII. / Note 2: There is a subtley hidden second requirement in this requirement. Not only is the acceptable UTF-8 range limited in hexadecimal values, it's also limited to printable characters. There are non-printable characters within the range x00 ad x7F.	Yes
CPE-S-WFN-0100	Value strings in WFNs SHALL satisfy all of the following requirements: / [CPE-S-WFN-0110] to [CPE-S-WFN-0160]	MUST	NIST.IR 7695 5.3.2	Note that the requirement level of this requirement modifies the requirement level of referenced requirements.	Yes
CPE-S-WFN-0110	Uppercase letters, lowercase letters or digit characters MAY be used [in attribute value strings] (ASCII x41-x5a, x30-x39 and x61-x7a).	MAY	NIST.IR 7695 5.3.2	The requirement level of this requirement is modified by [CPE-S-WFN-0100]	Yes
CPE-S-WFN-0120	The underscore (x5f) MAY be used in [attribute value strongs].	MUST NOT	NIST.IR 7695 5.3.2		Yes
CPE-S-WFN-0130	[The underscore (x5f)] SHOULD be used in place of whitespace characters [in attribute value strings].	SHOULD	NIST.IR 7695 5.3.2		Yes
CPE-S-WFN-0140	[White space characters] SHALL NOT be used [in attribute value strings].	MUST NOT	NIST.IR 7695 5.3.2		Yes
CPE-S-WFN-0150	The backslash (x5c) MAY be used, and is designated the escape character.	SHOULD	NIST.IR 7695 5.3.2		Yes
CPE-S-WFN-0160	[The backslash (x5c)] SHOULD be used in [an attribute] value string when required to modify the interpretation of the character that immediately follows (see below). In these circumstances, the character following the backslash is said to be quoted.	SHOULD	NIST.IR 7695 5.3.2		Yes
CPE-S-WFN-0170	The asterisk (x2a) and the question mark (x3f) MAY be used [in attribute value strings], and are designated special characters.	MUST NOT	NIST.IR 7695 5.3.2		Yes
CPE-S-WFN-0180	[The asterisk (x2a) and the question mark (x3f)] MAY be assigned special interpretations by other CPE specifications. To block special interpretation of these characters, precede them with the escape character, otherwise leave them unquoted in the value string.	MAY	NIST.IR 7695 5.3.2		Yes
CPE-S-WFN-0190	A special character MAY be included at the beginning of an otherwise non-empty value string, and/or at the end of the string.	MAY	NIST.IR 7695 5.3.2		Yes
CPE-S-WFN-0200	A special character MUST NOT be embedded within an [attribute] value string.	MUST NOT	NIST.IR 7695 5.3.2	The wording of this requirement is ambiguous since it implies that the special character is outside of the attribute value string and not part of the string, which appears to contradict other requirements. Assume that what is meant is that a special character cannot appear in an attribute value string at a position other than the first or last charachter unless escaped.	Yes
CPE-S-WFN-0210	A single asterisk MUST NOT be used by itself as an attribute value [string].	MUST NOT	NIST.IR 7695 5.3.2		Yes
CPE-S-WFN-0220	The asterisk MUST NOT be used more than once in sequence [in an attribute value string].	MUST NOT	NIST.IR 7695 5.3.2		Yes
CPE-S-WFN-0230	A single question mark MAY be used by itself as an attribute value [string].	MAY	NIST.IR 7695 5.3.2		Yes
CPE-S-WFN-0240	The question mark MAY be used more than once in sequence [in an attribute value string].	MAY	NIST.IR 7695 5.3.2		Yes
CPE-S-WFN-0250	All other printable non-alphanumeric characters (i.e., all punctuation marks, brackets, delimiters and other special purpose symbols, except for the special characters defined above) MUST be quoted when embedded in value strings.	MUST	NIST.IR 7695 5.3.2		Yes
CPE-S-WFN-0260	A quoted hyphen MUST NOT be used by itself as a value string.	MUST NOT	NIST.IR 7695 5.3.2		Yes
CPE-S-WFN-0270	The Part attribute SHALL have one of these three string values: / 1. The value “a”, when the WFN is for a class of applications. / 2. The value “o”, when the WFN is for a class of operating systems. / 3. The value “h”, when the WFN is for a class of hardware devices.	MUST	NIST.IR 7695 5.3.3.1		Yes
CPE-S-WFN-0280	Values for [the Vendor] attribute SHOULD describe or identify the person or organization that manufactured or created the product.	SHOULD	NIST.IR 7695 5.3.3.2	This requirement relates to the use of the library and can't be strictly implement by the library itself.	No
CPE-S-WFN-0290	Values for [the Vendor] attribute SHOULD be selected from an attribute-specific valid-values list	SHOULD	NIST.IR 7695 5.3.3.2	The source of the list of valid values is not specified in the standard.	Unknown
CPE-S-WFN-0300	[Values for the Vendor attribute] MAY be defined by other specifications that utilize this specification.	MAY	NIST.IR 7695 5.3.3.2	This may be further refined by the dictionary standard. TBD.	Unknown
CPE-S-WFN-0310	Any character string meeting the requirements for WFNs (cf. 5.3.2) MAY be specified as the value of the [Vendor] attribute.	MAY	NIST.IR 7695 5.3.3.2	Ambiguous requirement since it implies that invalid strings can be set as the value. Assume that what is meant is that the library should handle the case where a user attempts to assign an invalid string to the attribute, but not necessarily by assigning the invalid value to the attribute.	Yes
CPE-S-WFN-0320	Values for [the Product] attribute SHOULD describe or identify the most common and recognizable title or name of the product.	SHOULD	NIST.IR 7695 5.3.3.3	This requirement relates to the use of the library and can't be strictly implement by the library itself.	No
CPE-S-WFN-0330	Values for [the Product] attribute SHOULD be selected from an attribute-specific valid-values list.	SHOULD	NIST.IR 7695 5.3.3.3	The source of the list of valid values is not specified in the standard.	Unknown
CPE-S-WFN-0340	[Values for the Product attribute] MAY be defined by other specifications that utilize this specification.	MAY	NIST.IR 7695 5.3.3.3	This may be further refined by the dictionary standard. TBD.	Unknown
CPE-S-WFN-0350	Any character string meeting the requirements for WFNs (cf. 5.3.2) MAY be specified as the value of the [Product] attribute.	MAY	NIST.IR 7695 5.3.3.3	Ambiguous requirement since it implies that invalid strings can be set as the value. Assume that what is meant is that the library should handle the case where a user attempts to assign an invalid string to the attribute, but not necessarily by assigning the invalid value to the attribute.	Yes
CPE-S-WFN-0360	Values for [the Version] attribute SHOULD be vendor-specific alphanumeric strings characterizing the particular release version of the product.	SHOULD	NIST.IR 7695 5.3.3.4	This requirement relates to the use of the library and can't be strictly implement by the library itself.	No
CPE-S-WFN-0370	Version information SHOULD be copied directly (with escaping of printable non-alphanumeric characters as required) from discoverable data.	SHOULD	NIST.IR 7695 5.3.3.4	This requirement relates to the use of the library and can't be strictly implement by the library itself.	No
CPE-S-WFN-0380	[Directly copied and escaped Version information from discoverable data] SHOULD NOT be truncated or otherwise modified.	SHOULD NOT	NIST.IR 7695 5.3.3.4	This requirement relates to the use of the library and can't be strictly implement by the library itself.	No
CPE-S-WFN-0390	Any character string meeting the requirements for WFNs (cf. 5.3.2) MAY be specified as the value of the [Version] attribute.	MAY	NIST.IR 7695 5.3.3.4	Ambiguous requirement since it implies that invalid strings can be set as the value. Assume that what is meant is that the library should handle the case where a user attempts to assign an invalid string to the attribute, but not necessarily by assigning the invalid value to the attribute.	Yes
CPE-S-WFN-0400	Values for [the Update] attribute SHOULD be vendor-specific alphanumeric strings characterizing the particular update, service pack, or point release of the product.	SHOULD	NIST.IR 7695 5.3.3.5	This requirement relates to the use of the library and can't be strictly implement by the library itself.	No
CPE-S-WFN-0410	Values for [the Update] attribute SHOULD be selected from an attribute-specific valid-values list.	SHOULD	NIST.IR 7695 5.3.3.5	The source of the list of valid values is not specified in the standard.	Unknown
CPE-S-WFN-0420	[Values for the Update attribute] MAY be defined by other specifications that utilize this specification.	MAY	NIST.IR 7695 5.3.3.5	This may be further refined by the dictionary standard. TBD.	Unknown
CPE-S-WFN-0430	Any character string meeting the requirements for WFNs (cf. 5.3.2) MAY be specified as the value of the [Update] attribute.	MAY	NIST.IR 7695 5.3.3.5	Ambiguous requirement since it implies that invalid strings can be set as the value. Assume that what is meant is that the library should handle the case where a user attempts to assign an invalid string to the attribute, but not necessarily by assigning the invalid value to the attribute.	Yes
CPE-S-WFN-0440	The edition attribute is considered deprecated in this specification, and it SHOULD be assigned the logical value ANY except where required for backward compatibility with version 2.2 of the CPE specification. This attribute is referred to as the “legacy edition” attribute.	SHOULD	NIST.IR 7695 5.3.3.6		Yes
CPE-S-WFN-0450	If [the Edition] attribute is used, values for this attribute SHOULD capture edition-related terms applied by the vendor to the product.	SHOULD	NIST.IR 7695 5.3.3.6	This requirement relates to the use of the library and can't be strictly implement by the library itself.	No
CPE-S-WFN-0460	Values for [the Edition] attribute SHOULD be selected from an attribute-specific valid-values list.	SHOULD	NIST.IR 7695 5.3.3.6	The source of the list of valid values is not specified in the standard.	Unknown
CPE-S-WFN-0470	[Values for the Edition attribute] MAY be defined by other specifications that utilize this specification.	MAY	NIST.IR 7695 5.3.3.6	This may be further refined by the dictionary standard. TBD.	Unknown
CPE-S-WFN-0480	Any character string meeting the requirements for WFNs (cf. 5.3.2) MAY be specified as the value of the [Edition] attribute.	MAY	NIST.IR 7695 5.3.3.6	Ambiguous requirement since it implies that invalid strings can be set as the value. Assume that what is meant is that the library should handle the case where a user attempts to assign an invalid string to the attribute, but not necessarily by assigning the invalid value to the attribute.	Yes
CPE-S-WFN-0490	Values for [the SW_Edition] attribute SHOULD characterize how the product is tailored to a particular market or class of end users.	SHOULD	NIST.IR 7695 5.3.3.7	This requirement relates to the use of the library and can't be strictly implement by the library itself.	No
CPE-S-WFN-0500	Values for [the SW_Edition] attribute SHOULD be selected from an attribute-specific valid-values list.	SHOULD	NIST.IR 7695 5.3.3.7	The source of the list of valid values is not specified in the standard.	Unknown
CPE-S-WFN-0510	[Values for the SW_Edition attribute] MAY be defined by other specifications that utilize this specification.	MAY	NIST.IR 7695 5.3.3.7	This may be further refined by the dictionary standard. TBD.	Unknown
CPE-S-WFN-0520	Any character string meeting the requirements for WFNs (cf. 5.3.2) MAY be specified as the value of the [SW_Edition] attribute.	MAY	NIST.IR 7695 5.3.3.7	Ambiguous requirement since it implies that invalid strings can be set as the value. Assume that what is meant is that the library should handle the case where a user attempts to assign an invalid string to the attribute, but not necessarily by assigning the invalid value to the attribute.	Yes
CPE-S-WFN-0530	Values for [the Target_SW] attribute SHOULD characterize the software computing environment within which the product operates.	SHOULD	NIST.IR 7695 5.3.3.8	This requirement relates to the use of the library and can't be strictly implement by the library itself.	No
CPE-S-WFN-0540	Values for [the Target_SW] attribute SHOULD be selected from an attribute-specific valid-values list.	SHOULD	NIST.IR 7695 5.3.3.8	The source of the list of valid values is not specified in the standard.	Unknown
CPE-S-WFN-0550	[Values for the Target_SW attribute] MAY be defined by other specifications that utilize this specification.	MAY	NIST.IR 7695 5.3.3.8	This may be further refined by the dictionary standard. TBD.	Unknown
CPE-S-WFN-0560	Any character string meeting the requirements for WFNs (cf. 5.3.2) MAY be specified as the value of the [Target_SW] attribute.	MAY	NIST.IR 7695 5.3.3.8	Ambiguous requirement since it implies that invalid strings can be set as the value. Assume that what is meant is that the library should handle the case where a user attempts to assign an invalid string to the attribute, but not necessarily by assigning the invalid value to the attribute.	Yes
CPE-S-WFN-0570	Values for [the Target_HW] attribute SHOULD characterize the instruction set architecture (e.g., x86) on which the product being described or identified by the WFN operates.	SHOULD	NIST.IR 7695 5.3.3.9	This requirement relates to the use of the library and can't be strictly implement by the library itself.	Unknown
CPE-S-WFN-0580	Bytecode-intermediate languages, such as Java bytecode for the Java Virtual Machine or Microsoft Common Intermediate Language for the Common Language Runtime virtual machine, SHALL be considered instruction set architectures.	MUST	NIST.IR 7695 5.3.3.9	This requirement relates to the use of the library and can't be strictly implement by the library itself.	Unknown
CPE-S-WFN-0590	Values for [the Target_HW] attribute SHOULD be selected from an attribute-specific valid-values list.	SHOULD	NIST.IR 7695 5.3.3.9	The source of the list of valid values is not specified in the standard.	Unknown
CPE-S-WFN-0600	[Values for the Target_HW attribute] MAY be defined by other specifications that utilize this specification.	MAY	NIST.IR 7695 5.3.3.9	This may be further refined by the dictionary standard. TBD.	Unknown
CPE-S-WFN-0610	Any character string meeting the requirements for WFNs (cf. 5.3.2) MAY be specified as the value of the [Target_HW] attribute.	MAY	NIST.IR 7695 5.3.3.9	Ambiguous requirement since it implies that invalid strings can be set as the value. Assume that what is meant is that the library should handle the case where a user attempts to assign an invalid string to the attribute, but not necessarily by assigning the invalid value to the attribute.	Yes
CPE-S-WFN-0620	Values for [the Language] attribute SHALL be valid language tags as defined by [RFC5646].	SHOULD	NIST.IR 7695 5.3.3.10		Yes
CPE-S-WFN-0630	[Values for the Language attribute] SHOULD be used to define the language supported in the user interface of the product being described.	SHOULD	NIST.IR 7695 5.3.3.10	This requirement relates to the use of the library and can't be strictly implement by the library itself.	No
CPE-S-WFN-0640	Any valid language tag MAY be used [as the value for the Language attribute].	MAY	NIST.IR 7695 5.3.3.10		Yes
CPE-S-WFN-0650	[Not withstanding [CPE-S-WFN-0650]], only tags containing language and region codes SHOULD be used.	SHOULD	NIST.IR 7695 5.3.3.10	This requirement relates to the use of the library and can't be strictly implement by the library itself.	Unknown
CPE-S-WFN-0660	Values for [the Other] attribute SHOULD capture any other general descriptive or identifying information which is vendor- or product-specific and which does not logically fit in any other attribute value.	SHOULD	NIST.IR 7695 5.3.3.11	This requirement relates to the use of the library and can't be strictly implement by the library itself.	No
CPE-S-WFN-0670	[The Other attribute] values SHOULD NOT be used for storing instance-specific data (e.g., globally-unique identifiers or Internet Protocol addresses).	SHOULD NOT	NIST.IR 7695 5.3.3.11	This requirement relates to the use of the library and can't be strictly implement by the library itself.	No
CPE-S-WFN-0680	Values for [the Other] attribute SHOULD be selected from a valid-values list that is refined over time;	SHOULD	NIST.IR 7695 5.3.3.11	The source of the list of valid values is not specified in the standard. That the list is refined over time is probably a separate requirement, but ignored here.	Unknown
CPE-S-WFN-0690	[Values for the Other attribute] MAY be defined by other specifications that utilize this specification.	MAY	NIST.IR 7695 5.3.3.11	This may be further refined by the dictionary standard. TBD.	Unknown
CPE-S-WFN-0700	Any character string meeting the requirements for WFNs (cf. 5.3.2) MAY be specified as the value of the [Other] attribute.	MAY	NIST.IR 7695 5.3.3.11	Ambiguous requirement since it implies that invalid strings can be set as the value. Assume that what is meant is that the library should handle the case where a user attempts to assign an invalid string to the attribute, but not necessarily by assigning the invalid value to the attribute.	Yes
CPE-S-WFN-0710
CPE-S-WFN-0720
CPE-S-WFN-0730
CPE-S-WFN-0740
CPE-S-WFN-0750
CPE-S-WFN-0760
CPE-S-WFN-0770
CPE-S-WFN-0780
CPE-S-WFN-0790
CPE-S-WFN-0800
CPE-S-WFN-0810
CPE-S-WFN-0820
CPE-S-0390
CPE-S-0400
CPE-S-0410
CPE-S-0420

## Requirement_Levels
Level	Meaning
MUST	This word, or the terms "REQUIRED" or "SHALL", mean that the definition is an absolute requirement of the specification.
MUST NOT	This phrase, or the phrase "SHALL NOT", mean that the definition is an absolute prohibition of the specification.
SHOULD	This word, or the adjective "RECOMMENDED", mean that there may exist valid reasons in particular circumstances to ignore a particular item, but the full implications must be understood and carefully weighed before choosing a different course.
SHOULD NOT	This phrase, or the phrase "NOT RECOMMENDED" mean that there may exist valid reasons in particular circumstances when the particular behavior is acceptable or even useful, but the full implications should be understood and the case carefully weighed before implementing any behavior described with this label.
MAY	This word, or the adjective "OPTIONAL", mean that an item is truly optional. One vendor may choose to include the item because a particular marketplace requires it or because the vendor feels that it enhances the product while another vendor may omit the same item. An implementation which does not include a particular option MUST be prepared to interoperate with another implementation which does include the option, though perhaps with reduced functionality. In the same vein an implementation which does include a particular option MUST be prepared to interoperate with another implementation which does not include the option (except, of course, for the feature the option provides.)

These requirement levels are derived from RFC2119

## Reference_Documentation
Reference	Title	Link
NIST.IR 7695	NIST Information Report 7695 Common Platform Enumeration: Naming Specification Version 2.3	Link
RFC2119	Key words for use in RFCs to Indicate Requirement Levels.	Link